## Start Page
Intraclass Correlation Coefficient Data Entry Form and Calculator for Continuous Data
This Spreadsheet was prepared by Dr Mark Laslett, PhD, NZRSP 2024
Name of the test you are assessing |  |  | SLR
Describe Test |  |  | The patient lies supine and the leg is raised while the examiner manualy holds the knee in maximum extension. The leg is raised until maximum end range is achieved as allowed by hamstring length, or production of the patients typical pain complaint. The range of motion is measured using a bubble goniometer placed on the anterior aspect of the shin. The start position is calibrated at 0° when the leg is lying flat on the bed. When the end range of SLR is reached, the range of motion as indicated in degrees on the goniometer and recorded.

## Data Entry
|  |  |  | Data Entry for | SLR | [11 empty] | -1 | very strong
Subject Identifier | Reference/Baseline Test | Index Test 1 | Index Test 2 | Index Test 3 |  | Intraclass Correlation Coefficients Table | [6 empty] | Last row | 16 |  |  | -0.99 | very strong
1 | 43 | 35 | 41 | 44 |  | Reference/Baseline Test | Index Test 1 | Index Test 2 | Index Test 3 |  |  |  | B | C | D | E | -0.98 | very strong
2 | 56 | 75 | 77 | 65 | Reference/Baseline Test | 1 | [5 empty] | Cell ref | B16 | C16 | D16 | E16 | -0.97 | very strong
3 | 84 | 95 | 77 | 92 | Index Test 1 | 0.95644 | 1 | [9 empty] | -0.96 | very strong
4 | 42 | 38 | 35 | 39 | Index Test 2 | 0.94624 | 0.96346 | 1 | [8 empty] | -0.95 | very strong
5 | 58 | 70 | 71 | 65 | Index Test 3 | 0.96482 | 0.95529 | 0.9532 | 1 | [7 empty] | -0.94 | very strong
6 | 54 | 58 | 52 | 56 | [12 empty] | -0.93 | very strong
7 | 63 | 59 | 54 | 42 |  | Summary of relevant correlations |  |  |  |  | Reference Link | [5 empty] | -0.92 | very strong
8 | 87 | 85 | 91 | 88 |  |  | Interpretation |  |  | https://www.bmj.com/about-bmj/resources-readers/publications/statistics-square-one/11-correlation-and-regression | [6 empty] | -0.91 | very strong
9 | 74 | 71 | 79 | 80 |  |  | Direction | Strength |  | "If we wish to label the strength of the association, for absolute values of r, 0-0.19 is regarded as very weak, 0.2-0.39 as weak, 0.40-0.59 as moderate, 0.6-0.79 as strong and 0.8-1 as very strong correlation, but these are rather arbitrary limits, and the context of the results should be considered." | [6 empty] | -0.9 | very strong
10 | 42 | 25 | 30 | 45 | Reference vs Index 1 | 0.95644 | positive | very strong | [8 empty] | -0.89 | very strong
11 | 95 | 105 | 91 | 99 | Reference vs Index 1 | 0.94624 | positive | very strong | [8 empty] | -0.88 | very strong
12 | 15 | 15 | 10 | 12 | Reference vs Index 3 | 0.96482 | positive | very strong | [8 empty] | -0.87 | very strong
13 | 26 | 30 | 25 | 31 | [12 empty] | -0.86 | very strong
16 | 100 | 110 | 95 | 105 | Index 1 vs Index 2 | 0.96346 | positive | very strong | [8 empty] | -0.85 | very strong
[5 empty] | Index 1 vs Index 3 | 0.95529 | positive | very strong | [8 empty] | -0.84 | very strong
[17 empty] | -0.83 | very strong
[5 empty] | Index 2 vs Index 3 | 0.9532 | positive | very strong | [8 empty] | -0.82 | very strong
[17 empty] | -0.81 | very strong
[17 empty] | -0.8 | very strong
[17 empty] | -0.79 | strong
[17 empty] | -0.78 | strong
[17 empty] | -0.77 | strong
[17 empty] | -0.76 | strong
[5 empty] | 14 | [11 empty] | -0.75 | strong
[17 empty] | -0.74 | strong
[17 empty] | -0.73 | strong
[17 empty] | -0.72 | strong
[17 empty] | -0.71 | strong
[17 empty] | -0.7 | strong
[17 empty] | -0.69 | strong
[17 empty] | -0.68 | strong
[17 empty] | -0.67 | strong
[17 empty] | -0.66 | strong
[17 empty] | -0.65 | strong
[17 empty] | -0.64 | strong
[17 empty] | -0.63 | strong
[17 empty] | -0.62 | strong
[17 empty] | -0.61 | strong
[17 empty] | -0.6 | strong
[17 empty] | -0.59 | moderate
[17 empty] | -0.58 | moderate
[17 empty] | -0.57 | moderate
[17 empty] | -0.56 | moderate
[17 empty] | -0.55 | moderate
[17 empty] | -0.54 | moderate
[17 empty] | -0.53 | moderate
[17 empty] | -0.52 | moderate
[17 empty] | -0.51 | moderate
[17 empty] | -0.5 | moderate
[17 empty] | -0.49 | moderate
[17 empty] | -0.48 | moderate
[17 empty] | -0.47 | moderate
[17 empty] | -0.46 | moderate
[17 empty] | -0.45 | moderate
[17 empty] | -0.44 | moderate
[17 empty] | -0.43 | moderate
[17 empty] | -0.42 | moderate
[17 empty] | -0.41 | moderate
[17 empty] | -0.4 | moderate
[17 empty] | -0.39 | weak
[17 empty] | -0.38 | weak
[17 empty] | -0.37 | weak
[17 empty] | -0.36 | weak
[17 empty] | -0.35 | weak
[17 empty] | -0.34 | weak
[17 empty] | -0.33 | weak
[17 empty] | -0.32 | weak
[17 empty] | -0.31 | weak
[17 empty] | -0.3 | weak
[17 empty] | -0.29 | weak
[17 empty] | -0.28 | weak
[17 empty] | -0.27 | weak
[17 empty] | -0.26 | weak
[17 empty] | -0.25 | weak
[17 empty] | -0.24 | weak
[17 empty] | -0.23 | weak
[17 empty] | -0.22 | weak
[17 empty] | -0.21 | weak
[17 empty] | -0.2 | weak
[17 empty] | -0.19 | very weak
[17 empty] | -0.18 | very weak
[17 empty] | -0.17 | very weak
[17 empty] | -0.16 | very weak
[17 empty] | -0.15 | very weak
[17 empty] | -0.14 | very weak
[17 empty] | -0.13 | very weak
[17 empty] | -0.12 | very weak
[17 empty] | -0.11 | very weak
[17 empty] | -0.1 | no correlation
[17 empty] | -0.09 | no correlation
[17 empty] | -0.08 | no correlation
[17 empty] | -0.07 | no correlation
[17 empty] | -0.06 | no correlation
[17 empty] | -0.05 | no correlation
[17 empty] | -0.04 | no correlation
[17 empty] | -0.03 | no correlation
[17 empty] | -0.02 | no correlation
[17 empty] | -0.01 | no correlation
[17 empty] | 0 | no correlation
[17 empty] | 0.01 | no correlation
[17 empty] | 0.02 | no correlation
[17 empty] | 0.03 | no correlation
[17 empty] | 0.04 | no correlation
[17 empty] | 0.05 | no correlation
[17 empty] | 0.06 | no correlation
[17 empty] | 0.07 | no correlation
[17 empty] | 0.08 | no correlation
[17 empty] | 0.09 | no correlation
[17 empty] | 0.1 | very weak
[17 empty] | 0.11 | very weak
[17 empty] | 0.12 | very weak
[17 empty] | 0.13 | very weak
[17 empty] | 0.14 | very weak
[17 empty] | 0.15 | very weak
[17 empty] | 0.16 | very weak
[17 empty] | 0.17 | very weak
[17 empty] | 0.18 | very weak
[17 empty] | 0.19 | very weak
[17 empty] | 0.2 | weak
[17 empty] | 0.21 | weak
[17 empty] | 0.22 | weak
[17 empty] | 0.23 | weak
[17 empty] | 0.24 | weak
[17 empty] | 0.25 | weak
[17 empty] | 0.26 | weak
[17 empty] | 0.27 | weak
[17 empty] | 0.28 | weak
[17 empty] | 0.29 | weak
[17 empty] | 0.3 | weak
[17 empty] | 0.31 | weak
[17 empty] | 0.32 | weak
[17 empty] | 0.33 | weak
[17 empty] | 0.34 | weak
[17 empty] | 0.35 | weak
[17 empty] | 0.36 | weak
[17 empty] | 0.37 | weak
[17 empty] | 0.38 | weak
[17 empty] | 0.39 | weak
[17 empty] | 0.4 | moderate
[17 empty] | 0.41 | moderate
[17 empty] | 0.42 | moderate
[17 empty] | 0.43 | moderate
[17 empty] | 0.44 | moderate
[17 empty] | 0.45 | moderate
[17 empty] | 0.46 | moderate
[17 empty] | 0.47 | moderate
[17 empty] | 0.48 | moderate
[17 empty] | 0.49 | moderate
[17 empty] | 0.5 | moderate
[17 empty] | 0.51 | moderate
[17 empty] | 0.52 | moderate
[17 empty] | 0.53 | moderate
[17 empty] | 0.54 | moderate
[17 empty] | 0.55 | moderate
[17 empty] | 0.56 | moderate
[17 empty] | 0.57 | moderate
[17 empty] | 0.58 | moderate
[17 empty] | 0.59 | moderate
[17 empty] | 0.6 | strong
[17 empty] | 0.61 | strong
[17 empty] | 0.62 | strong
[17 empty] | 0.63 | strong
[17 empty] | 0.64 | strong
[17 empty] | 0.65 | strong
[17 empty] | 0.66 | strong
[17 empty] | 0.67 | strong
[17 empty] | 0.68 | strong
[17 empty] | 0.69 | strong
[17 empty] | 0.7 | strong
[17 empty] | 0.71 | strong
[17 empty] | 0.72 | strong
[17 empty] | 0.73 | strong
[17 empty] | 0.74 | strong
[17 empty] | 0.75 | strong
[17 empty] | 0.76 | strong
[17 empty] | 0.77 | strong
[17 empty] | 0.78 | strong
[17 empty] | 0.79 | strong
[17 empty] | 0.8 | very strong
[17 empty] | 0.81 | very strong
[17 empty] | 0.82 | very strong
[17 empty] | 0.83 | very strong
[17 empty] | 0.84 | very strong
[17 empty] | 0.85 | very strong
[17 empty] | 0.86 | very strong
[17 empty] | 0.87 | very strong
[17 empty] | 0.88 | very strong
[17 empty] | 0.89 | very strong
[17 empty] | 0.9 | very strong
[17 empty] | 0.91 | very strong
[17 empty] | 0.92 | very strong
[17 empty] | 0.93 | very strong
[17 empty] | 0.94 | very strong
[17 empty] | 0.95 | very strong
[17 empty] | 0.96 | very strong
[17 empty] | 0.97 | very strong
[17 empty] | 0.98 | very strong
[17 empty] | 0.99 | very strong
[17 empty] | 1 | very strong

## Scatterplots
Positive
Reference vs |  |  |  |  | Negative
Index 1 |  | Scatterplots for | SLR |  | No Association
Reference vs | Index 1 vs
Index 2 | Index 2
Index 2 vs
Reference vs | Index 1 vs |  |  | Index 3
Index 3 | Index 3

## LOAs
Subject Identifier | Baseline Test | Index Test 1 | Index Test 2 | Index Test 3 | Diff B/T1 | Mean BT1 | Diff B/T2 | Mean B/T2 | Diff B/T3 | Mean BT3 | Diff T1/T2 | Mean T1/T2 | Diff T1/T3 | Mean T1/T3 | Diff T2/T3 | Mean M2/M3 | Bias B/1 | #NAME?
#NAME? | #NAME? | #NAME? | #NAME? | #NAME? | 8 | 39 | 2 | 42 | -1 | 43.5 | -6 | 38 | -9 | 39.5 | -3 | 42.5 | STD B/1 | #NAME?
#NAME? | #NAME? | #NAME? | #NAME? | #NAME? | #NAME? | #NAME? | #NAME? | #NAME? | #NAME? | #NAME? | #NAME? | #NAME? | #NAME? | #NAME? | #NAME? | #NAME? | Lower LOA B/1 | #NAME?
#NAME? | #NAME? | #NAME? | #NAME? | #NAME? | #NAME? | #NAME? | #NAME? | #NAME? | #NAME? | #NAME? | #NAME? | #NAME? | #NAME? | #NAME? | #NAME? | #NAME? | Upper LOA B/1 | #NAME?
#NAME? | #NAME? | #NAME? | #NAME? | #NAME? | #NAME? | #NAME? | #NAME? | #NAME? | #NAME? | #NAME? | #NAME? | #NAME? | #NAME? | #NAME? | #NAME? | #NAME?
#NAME? | #NAME? | #NAME? | #NAME? | #NAME? | #NAME? | #NAME? | #NAME? | #NAME? | #NAME? | #NAME? | #NAME? | #NAME? | #NAME? | #NAME? | #NAME? | #NAME? | Bias B/2 | #NAME?
#NAME? | #NAME? | #NAME? | #NAME? | #NAME? | #NAME? | #NAME? | #NAME? | #NAME? | #NAME? | #NAME? | #NAME? | #NAME? | #NAME? | #NAME? | #NAME? | #NAME? | STD B/2 | #NAME?
#NAME? | #NAME? | #NAME? | #NAME? | #NAME? | #NAME? | #NAME? | #NAME? | #NAME? | #NAME? | #NAME? | #NAME? | #NAME? | #NAME? | #NAME? | #NAME? | #NAME? | Lower LOA B/2 | #NAME?
#NAME? | #NAME? | #NAME? | #NAME? | #NAME? | #NAME? | #NAME? | #NAME? | #NAME? | #NAME? | #NAME? | #NAME? | #NAME? | #NAME? | #NAME? | #NAME? | #NAME? | Upper LOA B/2 | #NAME?
#NAME? | #NAME? | #NAME? | #NAME? | #NAME? | #NAME? | #NAME? | #NAME? | #NAME? | #NAME? | #NAME? | #NAME? | #NAME? | #NAME? | #NAME? | #NAME? | #NAME?
#NAME? | #NAME? | #NAME? | #NAME? | #NAME? | #NAME? | #NAME? | #NAME? | #NAME? | #NAME? | #NAME? | #NAME? | #NAME? | #NAME? | #NAME? | #NAME? | #NAME? | Bias B/3 | #NAME?
#NAME? | #NAME? | #NAME? | #NAME? | #NAME? | #NAME? | #NAME? | #NAME? | #NAME? | #NAME? | #NAME? | #NAME? | #NAME? | #NAME? | #NAME? | #NAME? | #NAME? | STD B/3 | #NAME?
#NAME? | #NAME? | #NAME? | #NAME? | #NAME? | #NAME? | #NAME? |  | #NAME? | #NAME? | #NAME? | #NAME? | #NAME? | #NAME? | #NAME? | #NAME? | #NAME? | Lower LOA B/3 | #NAME?
#NAME? | #NAME? | #NAME? | #NAME? | #NAME? | #NAME? | #NAME? |  | #NAME? | #NAME? | #NAME? | #NAME? | #NAME? | #NAME? | #NAME? | #NAME? | #NAME? | Upper LOA B/3 | #NAME?
#NAME? | #NAME? | #NAME? | #NAME? | #NAME? | #NAME? | #NAME? |  | #NAME? | #NAME? | #NAME? | #NAME? | #NAME? | #NAME? | #NAME? | #NAME? | #NAME?
[17 empty] | Bias 1/2 | #NAME?
[17 empty] | STD 1/2 | #NAME?
[17 empty] | Lower LOA 1/2 | #NAME?
[17 empty] | Upper LOA 1/2 | #NAME?
[17 empty] | Bias 1/3 | #NAME?
[17 empty] | STD 1/3 | #NAME?
[17 empty] | Lower LOA 1/3 | #NAME?
[17 empty] | Upper LOA 1/3 | #NAME?
[17 empty] | Bias 2/3 | #NAME?
[17 empty] | STD 2/3 | #NAME?
[17 empty] | Lower LOA 2/3 | #NAME?
[17 empty] | Upper LOA 2/3 | #NAME?
Bias = Mean of the Differences Between Measurements
STD = the Standard Deviation of all differences between measures for each case
Lower LOA = Lower Limit of Agreement or Lower 95% Confidence Interval
Upper LOA = Upper Limit of Agreement or Lower 95% Confidence Interval

## Bland Altman Charts
Minimum Value |  | 20
Maximum value |  | 120
X-Axis | Upper LOA | Lower LOA | Bias | X-Axis | Upper LOA | Lower LOA | Bias | X-Axis | Upper LOA | Lower LOA | Bias
0 | #NAME? | #NAME? | #NAME? | 0 | #NAME? | #NAME? | #NAME? | 0 | #NAME? | #NAME? | #NAME?
120 | #NAME? | #NAME? | #NAME? | 120 | #NAME? | #NAME? | #NAME? | 120 | #NAME? | #NAME? | #NAME?
X-Axis | Upper LOA | Lower LOA | Bias | X-Axis | Upper LOA | Lower LOA | Bias | X-Axis | Upper LOA | Lower LOA | Bias
0 | #NAME? | #NAME? | #NAME? | 0 | #NAME? | #NAME? | #NAME? | 0 | #NAME? | #NAME? | #NAME?
120 | #NAME? | #NAME? | #NAME? | 120 | #NAME? | #NAME? | #NAME? | 120 | #NAME? | #NAME? | #NAME?

## SampleData
Dummy SLR test data |  |  |  |  | Sample Data taken from: https://www.sciencedirect.com/topics/mathematics/sample-correlation-coefficient © Sheldon M Ross 3rd Ed "Introductory Statistics"
Subject | SLR Baseline | SLR1 | SLR 2 | SLR 3 | Subject | number of cigarettes smoked | number of free radicals in lungs
1 | 15 | 20 | 12 | 18 | 1 | 18 | 202
2 | 56 | 75 | 77 | 65 | 2 | 35 | 644
3 | 84 | 95 | 77 | 92 | 3 | 25 | 411
4 | 42 | 38 | 35 | 39 | 4 | 60 | 755
5 | 58 | 70 | 71 | 65 | 5 | 12 | 144
6 | 54 | 58 | 52 | 56 | 6 | 25 | 302
7 | 63 | 59 | 54 | 42 | 7 | 50 | 512
8 | 87 | 85 | 91 | 88 | 8 | 15 | 223
9 | 74 | 71 | 79 | 80 | 9 | 22 | 183
10 | 42 | 25 | 30 | 45 | 10 | 30 | 375
11 | 95 | 105 | 91 | 99

## Random Data
Random values between 15 and 120
45 | 24 | 22 | 24
23 | 120 | 112 | 27
100 | 77 | 15 | 22
70 | 90 | 48 | 100
66 | 12 | 108 | 112
95 | 26 | 78 | 116
81 | 113 | 94 | 20
48 | 110 | 42 | 110
66 | 73 | 29 | 55
36 | 79 | 109 | 90
60 | 72 | 86 | 68
19 | 84 | 78 | 74
99 | 91 | 92 | 110
114 | 21 | 104 | 30
111 | 34 | 75 | 38
41 | 96 | 81 | 60
32 | 11 | 71 | 34
109 | 61 | 19 | 97
15 | 71 | 101 | 81
33 | 86 | 53 | 94